## my_parameters
parameter | dimension_0 | dimension_1 | name_0 | name_1 | value | Indexed default value | Metric | Default value (base year) | Base year | Source | Rationale | Link | Index | Rationale (index)
appraisal_period |  |  |  |  | 30 | 30 | yrs | 30 |  | ATAP 2021, T2, p.19 | It is typical to assume a 30- year life for road construction initiatives. | Cost Benefit Analysis ¦ Australian Transport Assessment and Planning (atap.gov.au)
discount_rate |  |  |  |  | 7 | 7 | % | 7 |  | ATAP 2016, M4, p.61 | Use discount rate nominated by the funding jurisdiction (infrastructure australia, QT)
start_year |  |  |  |  | 2018 | 2019 |  | 2019 |  | ATAP 2021, T2, p.19 | Typically, the year in which construction commences is designated as year zero or the ‘base year’.
opening_year |  |  |  |  | 2019 | 2020 |  | 2020 |  |  | Year after start
annualisation |  |  |  |  | 365 | 260 | days | 260 |  | ATAP 2021 - 6.4 | Inner city commuter work education trips - same as used in ATAP case studies = 260
facility_length |  |  |  |  | 2 | 2 | km | 2
base_year_demand | bicycle |  | bicycle |  | 900 | 900 | trips | 900
base_year_demand | pedestrian |  | pedestrian |  | 800 | 800 | trips | 800
base_year_demand | e-bike |  | e-bike |  | 200 | 200 | trips | 200
base_year_demand | scooter |  | scooter |  | 100 | 100 | trips | 100
demand_growth | bicycle |  | bicycle |  | 3 | 3 | % | 3 |  |  | Assumes pop growth + some loading for active travel demadn
demand_growth | pedestrian |  | pedestrian |  | 3 | 3 | % | 3 |  |  | Assumes pop growth + some loading for active travel demadn
demand_growth | e-bike |  | e-bike |  | 3 | 3 | % | 3 |  |  | Assumes pop growth + some loading for active travel demadn
demand_growth | scooter |  | scooter |  | 3 | 3 | % | 3 |  |  | Assumes pop growth + some loading for active travel demadn
diversion_rate | bicycle | car | bicycle | from car % | 10 | 10 | % | 10 | 2011 | ATAP M4 2021, 9.4 | Assumes an inner city project seperated new facility
diversion_rate | bicycle | pt | bicycle | from transit % | 20 | 20 | % | 20 | 2011 | ATAP M4 2021, 9.4 | Assumes an inner city project seperated new facility
diversion_rate | bicycle | reassign | bicycle | from bicycle % | 60 | 65 | % | 65 | 2011 | ATAP M4 2021, 9.4 | Assumes an inner city project seperated new facility
diversion_rate | bicycle | induced | bicycle | new trips % | 10 | 5 | % | 5 | 2011 | ATAP M4 2021, 9.4 | Assumes an inner city project seperated new facility
diversion_rate | pedestrian | car | pedestrian | from car % | 10 | 5 | % | 5 | 2011 | ATAP M4 2021, 9.4 | Assumes an inner city project seperated new facility
diversion_rate | pedestrian | pt | pedestrian | from transit % | 20 | 15 | % | 15 | 2011 | ATAP M4 2021, 9.4 | Assumes an inner city project seperated new facility
diversion_rate | pedestrian | reassign | pedestrian | from pedestrian % | 60 | 70 | % | 70 | 2011 | ATAP M4 2021, 9.4 | Assumes an inner city project seperated new facility
diversion_rate | pedestrian | induced | pedestrian | new trips % | 10 | 10 | % | 10 | 2011 | ATAP M4 2021, 9.4 | Assumes an inner city project seperated new facility
diversion_rate | e-bike | car | e-bike | from car % | 10 | 10 | % | 10 |  |  | Used bicycle as proxy
diversion_rate | e-bike | pt | e-bike | from transit % | 20 | 20 | % | 20 |  |  | Used bicycle as proxy
diversion_rate | e-bike | reassign | e-bike | from e-bike % | 60 | 65 | % | 65 |  |  | Used bicycle as proxy
diversion_rate | e-bike | induced | e-bike | new trips % | 10 | 5 | % | 5 |  |  | Used bicycle as proxy
diversion_rate | scooter | car | scooter | from car % | 10 | 10 | % | 10 |  |  | Used bicycle as proxy
diversion_rate | scooter | pt | scooter | from transit % | 20 | 20 | % | 20 |  |  | Used bicycle as proxy
diversion_rate | scooter | reassign | scooter | from scooter % | 60 | 65 | % | 65 |  |  | Used bicycle as proxy
diversion_rate | scooter | induced | scooter | new trips % | 10 | 5 | % | 5 |  |  | Used bicycle as proxy
diversion_congestion | busy |  | busy (%) |  | 50 | 50 | % | 50 |  | ATC 2006, National Guidelines for Transport System Management in Australia, p62. | Share of public transport demand during peak periods (7-9am, 3-6pm)
diversion_congestion | medium |  | medium (%) |  | 30 | 30 | % | 30 |  |  | No logic
diversion_congestion | light |  | light (%) |  | 20 | 20 | % | 20 |  |  | No logic
trip_distance | bicycle |  | bicycle |  | 7.5 | 4.8 | km | 4.8 |  | (Draft) ATAP 2021, M4, e.2.4 | Same as ave trip distance
trip_distance | pedestrian |  | pedestrian |  | 3.5 | 1.1 | km | 1.1 |  | (Draft) ATAP 2021, M4, e.2.4 | Same as ave trip distance
trip_distance | e-bike |  | e-bike |  | 10 | 4.8 | km | 4.8 |  |  | Bicycle as proxy
trip_distance | scooter |  | scooter |  | 7.5 | 4.8 | km | 4.8 |  |  | Walking as proxy
surface_distance_prop_base | on-road |  | On-road (no provision) % |  | 70 | 70 | km | 70
surface_distance_prop_base | bikelane |  | On-road bicycle lane % |  | 10 | 10 | km | 10
surface_distance_prop_base | bikeway |  | Off-road path % |  | 0 | 0 | km | 0
surface_distance_prop_base | footpath |  | Footpath % |  | 20 | 20 | km | 20
surface_distance_prop_project | on-road |  | On-road (no provision) % |  | 20 | 20 | km | 20
surface_distance_prop_project | bikelane |  | On-road bicycle lane % |  | 10 | 10 | km | 10
surface_distance_prop_project | bikeway |  | Off-road path % |  | 60 | 60 | km | 60
surface_distance_prop_project | footpath |  | Footpath % |  | 10 | 10 | km | 10
trip_distance_change | bicycle |  | bicycle |  | 0 | 0 | km | 0 |  |  | Will depend on the project type
trip_distance_change | pedestrian |  | pedestrian |  | 0 | 0 | km | 0 |  |  | Will depend on the project type
trip_distance_change | e-bike |  | e-bike |  | 0 | 0 | km | 0 |  |  | Will depend on the project type
trip_distance_change | scooter |  | scooter |  | 0 | 0 | km | 0 |  |  | Will depend on the project type
transport_share | bicycle |  | bicycle |  | 75 | 75 | % | 75
transport_share | pedestrian |  | pedestrian |  | 75 | 75 | % | 75
transport_share | e-bike |  | e-bike |  | 75 | 75 | % | 75
transport_share | scooter |  | scooter |  | 75 | 75 | % | 75
speed_active | bicycle | on-road | bicycle | On-road (no provision) | 10 | 17 | km/h | 17 |  | (Draft) ATAP 2021, M4, 6.6.1 | Based on the average inner-city commuting speed as referenced by ATAP 6.6.1
speed_active | bicycle | bikelane | bicycle | On-road bicycle lane | 15 | 20 | km/h | 20 |  | (Draft) ATAP 2021, M4, 6.6.1 | Based on parameter value in Aecom 2010 - referenced in ATAP (Inner Sydney regional bicycle network study, demand assessment and economic appraisal, prepared for City of Sydney)
speed_active | bicycle | bikeway | bicycle | Off-road path | 30 | 25 | km/h | 25 |  | (Draft) ATAP 2021, M4, 6.6.1 | Based on ATAP guidance assuming a dedicated off-road bikeway is faster on average than an on-road bikelane
speed_active | bicycle | footpath | bicycle | Footpath | 7 | 17 | km/h | 17 |  | (Draft) ATAP 2021, M4, 6.6.1 | Based on the average inner-city commuting speed as referenced by ATAP 6.6.1
speed_active | pedestrian | on-road | pedestrian | On-road (no provision) | 6 | 6 | km/h | 6
speed_active | pedestrian | bikelane | pedestrian | On-road bicycle lane | 6 | 6 | km/h | 6
speed_active | pedestrian | bikeway | pedestrian | Off-road path | 6 | 7.5 | km/h | 7.5 |  | (Draft) ATAP 2021, M4, 6.6.1 | Bikeways allow for a faster walking speed
speed_active | pedestrian | footpath | pedestrian | Footpath | 6 | 6 | km/h | 6 |  | (Draft) ATAP 2021, M4, 6.6.1 | Based on M4 guidance new and old. Assume applicable to footpaths
speed_active | e-bike | on-road | e-bike | On-road (no provision) | 10 | 17 | km/h | 17 |  |  | Used others as proxy
speed_active | e-bike | bikelane | e-bike | On-road bicycle lane | 15 | 20 | km/h | 20 |  | (Draft) ATAP 2021, M4, 7.6.1 | Latest guidance suggests e-bikes are 1-3kmh faster than bikes on average
speed_active | e-bike | bikeway | e-bike | Off-road path | 25 | 25 | km/h | 25 |  | (Draft) ATAP 2021, M4, 7.6.1 | Latest guidance suggests e-bikes are 1-3kmh faster than bikes on average
speed_active | e-bike | footpath | e-bike | Footpath | 7 | 17 | km/h | 17 |  |  | Used others as proxy
speed_active | scooter | on-road | scooter | On-road (no provision) | 10 | 17 | km/h | 17 |  |  | Used bicycle as proxy
speed_active | scooter | bikelane | scooter | On-road bicycle lane | 15 | 20 | km/h | 20 |  |  | Used bicycle as proxy
speed_active | scooter | bikeway | scooter | Off-road path | 25 | 25 | km/h | 25 |  |  | Used bicycle as proxy
speed_active | scooter | footpath | scooter | Footpath | 7 | 17 | km/h | 17 |  |  | Used bicycle as proxy
speed_from_mode | car |  | motor vehicle |  | 30 | 35 | km/h | 35 |  | Greater Brisbane key corridors performance July-December 2018 ¦ Brisbane City Council | Approximate average speed inner brisbane
speed_from_mode | pt |  | transit |  | 15 | 27.5 | km/h | 27.5 |  | ATAP 2021, M1, p.65 | Broad estimate of typical end-to-end operating speeds in 2021 M1 guidance
time_saving | bicycle |  | bicycle |  | 0 | 0 | sec | 0 |  |  | Will depend on the project type
time_saving | pedestrian |  | pedestrian |  | 0 | 0 | sec | 0 |  |  | Will depend on the project type
time_saving | e-bike |  | e-bike |  | 0 | 0 | sec | 0 |  |  | Will depend on the project type
time_saving | scooter |  | scooter |  | 0 | 0 | sec | 0 |  |  | Will depend on the project type
relative_risk | bicycle | on-road | bicycle | On-road (no provision) | 1 | 1 | Ratio | 1
relative_risk | bicycle | bikelane | bicycle | On-road bicycle lane | 0.5 | 0.65 | Ratio | 0.65 |  | (Draft) ATAP 2021, M4, 7.5.4 | evidence is available suggests crash risk reductions in the order of 30 to 40% for interventions such as kerb lanes located in the roadway and up to 80% to 100% for interventions that achieve a high degree of active traveller separation from the traffic stream such as off road cycle lanes and grade separations.
relative_risk | bicycle | bikeway | bicycle | Off-road path | 0.3 | 0.1 | Ratio | 0.1 |  | (Draft) ATAP 2021, M4, 7.5.4 | evidence is available suggests crash risk reductions in the order of 30 to 40% for interventions such as kerb lanes located in the roadway and up to 80% to 100% for interventions that achieve a high degree of active traveller separation from the traffic stream such as off road cycle lanes and grade separations.
relative_risk | bicycle | footpath | bicycle | Footpath | 1.8 | 0.65 | Ratio | 0.65 |  |  | use bikelane as a proxy
relative_risk | pedestrian | on-road | pedestrian | On-road (no provision) | 1 | 1 | Ratio | 1
relative_risk | pedestrian | bikelane | pedestrian | On-road bicycle lane | 0.5 | 0.65 | Ratio | 0.65 |  |  | based on Bicycle as proxy
relative_risk | pedestrian | bikeway | pedestrian | Off-road path | 0.3 | 0.1 | Ratio | 0.1 |  |  | based on Bicycle as proxy
relative_risk | pedestrian | footpath | pedestrian | Footpath | 1.8 | 0.65 | Ratio | 0.65 |  |  | based on Bicycle as proxy
relative_risk | e-bike | on-road | e-bike | On-road (no provision) | 1 | 1 | Ratio | 1
relative_risk | e-bike | bikelane | e-bike | On-road bicycle lane | 0.5 | 0.65 | Ratio | 0.65 |  |  | based on Bicycle as proxy
relative_risk | e-bike | bikeway | e-bike | Off-road path | 0.3 | 0.1 | Ratio | 0.1 |  |  | based on Bicycle as proxy
relative_risk | e-bike | footpath | e-bike | Footpath | 1.8 | 0.65 | Ratio | 0.65 |  |  | based on Bicycle as proxy
relative_risk | scooter | on-road | scooter | On-road (no provision) | 1 | 1 | Ratio | 1
relative_risk | scooter | bikelane | scooter | On-road bicycle lane | 0.5 | 0.65 | Ratio | 0.65 |  |  | based on Bicycle as proxy
relative_risk | scooter | bikeway | scooter | Off-road path | 0.3 | 0.1 | Ratio | 0.1 |  |  | based on Bicycle as proxy
relative_risk | scooter | footpath | scooter | Footpath | 1.8 | 0.65 | Ratio | 0.65 |  |  | based on Bicycle as proxy
vott |  |  |  |  | 14.99 | 17.2431 | $/hr | 14.99 | 2013 | ATAP 2016, PV2, p.16 | rivate travel time was valued at 40% of seasonally adjusted full time AWE for Australia (Austroads, 1997) or $14.99 per person-hour (i.e. 40% of the AWE). |  | AWE, ABS 6302 Queensland seanonally adjusted
health_system | bicycle |  | bicycle |  | 0.48 | 0.54241 | $/km | 0.56 | 2021 | (Draft) ATAP 2021, M4, Table 12 |  |  | CPI | Health index data only goes to 2019, would have used this
health_system | pedestrian |  | pedestrian |  | 0.97 | 1.0945 | $/km | 1.13 | 2021 | (Draft) ATAP 2021, M4, Table 12 |  |  | CPI | Health index data only goes to 2019, would have used this
health_system | e-bike |  | e-bike |  | 0.2 | 0.22396 | $/km | 0.2 |  |  |  |  | AIHW Total health price index | ATAP 2015, M4, p.39
health_system | scooter |  | scooter |  | 0 | 0 | $/km | 0 |  |  |  |  | AIHW Total health price index | ATAP 2015, M4, p.39
health_private | bicycle |  | bicycle |  | 1.47 | 0.99765 | $/km | 1.03 | 2021 | (Draft) ATAP 2021, M4, Table 12 |  |  | CPI | ATAP 2016, M4, p.39
health_private | pedestrian |  | pedestrian |  | 2.98 | 2.034 | $/km | 2.1 | 2021 | (Draft) ATAP 2021, M4, Table 12 |  |  | CPI | ATAP 2016, M4, p.39
health_private | e-bike |  | e-bike |  | 1.23 | 1.23 | $/km | 0 |  |  |  |  | CPI
health_private | scooter |  | scooter |  | 0 | 0 | $/km | 0 |  |  |  |  | CPI
voc_active | bicycle |  | bicycle |  | 0.331 | 0.091031 | $/km | 0.092308 | 2020 | See VOC tab - various sources |  |  | CPI
voc_active | pedestrian |  | pedestrian |  | 0 | 0 | $/km | 0 |  |  | As per CDM calculation |  | CPI
voc_active | e-bike |  | e-bike |  | 0.523 | 0.091031 | $/km | 0.092308 |  |  | based on Bicycle as proxy |  | CPI
voc_active | scooter |  | scooter |  | 0.777 | 0.091031 | $/km | 0.092308 |  |  | based on Bicycle as proxy |  | CPI
voc_car |  |  |  |  | 0.5 | 0.573 | $/km | 0.51224 | 2013 | ATAP PV2 - stop start model | 30km/ hour average of small to large cars |  | CPI
congestion_cost | busy |  | Busy |  | 0.357 | 1.3 | $/km | 1.3 | 2019 | ATAP 2021, M1, p.38 | As per guidelines |  | AWE
congestion_cost | medium |  | Medium |  | 0.254 | 0.92 | $/km | 0.92 | 2019 | ATAP 2021, M1, p.38 | As per guidelines |  | AWE
congestion_cost | light |  | Light |  | 0.068 | 0.24 | $/km | 0.24 | 2019 | ATAP 2021, M1, p.38 | As per guidelines |  | AWE
crash_cost_active | bicycle |  | bicycle |  | 0.95 | 0.95 | $/km | 0.95 | 2019 | (Draft) ATAP 2021, M4, 7.5.5 | As per guidelines |  | CPI
crash_cost_active | pedestrian |  | pedestrian |  | 1.44 | 1.44 | $/km | 1.44 | 2019 | (Draft) ATAP 2021, M4, 7.5.5 | As per guidelines |  | CPI
crash_cost_active | e-bike |  | e-bike |  | 0.95 | 0.95 | $/km | 0.95 |  |  | Bicycle as proxy
crash_cost_active | scooter |  | scooter |  | 0.95 | 0.95 | $/km | 0.95 |  |  | Bicycle as proxy
crash_cost_from_mode | car |  | motor vehicle |  | 0.21 | 0.23491 | $/km | 0.21 | 2013 | (Draft) ATAP 2021, M4, 7.5.5 | As per guidelines |  | CPI
crash_cost_from_mode | pt |  | transit |  | 0.04 | 0.044745 | $/km | 0.04 | 2013 | (Draft) ATAP 2021, M4, 7.5.5 | As per guidelines |  | CPI
car_externalities | noise |  | noise |  | 0.097 | 0.0065751 | $/km | 0.00665 | 2020 | ATAP 2021, PV5, p.24 | Passenger car urban vkt/1000 |  | CPI | Index from 2009 on average
car_externalities | air_quality |  | air quality |  | 0.03 | 0.0083845 | $/km | 0.00848 | 2020 | ATAP 2021, PV5, p.24 | Passenger car urban vkt/1000 |  | CPI
car_externalities | ghg |  | greenhouse gas emissions |  | 0.24 | 0.0158 | $/km | 0.01598 | 2020 | ATAP 2021, PV5, table 5-1 | Passenger car urban vkt/1000 (WTT and climate change) |  | CPI
road_provision |  |  |  |  | 0.056 | 0.062 | $/km | 0.062 | 2019 | CDM |  | https://austroads.com.au/publications/economics-and-financing/agpe04-08
parking_cost |  |  |  |  | 0.013 | 0.026712 | $/km | 0.014 | 1994 | Austroads | Mid-Point of Austroads estimate from 1994 (consider if this is appropriate)? | Valuing costs and benefits of cycling (cdmresearch.com.au) | CPI | General costs
injury_cost | Fatality |  | fatality |  |  | 8471826.5608 | $ | 7573412 | 2013 | ATAP PV2 - 4.2.2 |  |  | CPI | ATAP guidance
injury_cost | Serious Injury |  | injury |  |  | 589075.9275 | $ | 526606 | 2013 | ATAP PV2 - 4.2.2 |  |  | CPI | ATAP guidance

## VOC
Cars
Source: ATAP PV2
Table 35 COV model cooefficients for stop-start and free-flow models (cents per km), 2013
| A | B | C0 | C1 | C2
Small car | 12.5242 | 838.2969 | 25.7952 | -0.1253 | 0.001
Medium car | 12.6514 | 1315.5178 | 35.047 | -0.1751 | 0.0012
Large car | 14.4297 | 1838.4754 | 46.1765 | -0.2221 | 0.0014
Calculation based on Stop-start model using an average speed of 35km/h
Stop start
Small car | 36.4755
Medium car | 50.2376
Large car | 66.9576
Average of small, med and large (cents per km)
51.2236
Bicycles
Averagedaily trip distance (km) |  |  | ATAP M4
10
Annualisation |  |  | ATAP M4
260
Annual km |  |  | ATAP M4
2600
Repair and servicing |  |  | Bicycling Australia
150
Purchase cost |  |  | Bicycling Australia
900
Asset life
10 |  |  | Source: Evaluating Active Transport Benefits and Costs Guide to Valuing Walking and Cycling Improvements and Encouragement Programs 1 September 2021 Todd Litman Victoria Transport Policy Institute
Total cost
2400
Total km
26000
Ave per km cost
0.092308

## Index numbers
CPI |  |  | Average weekly earnings
Consumer Price Index (a)(b): Brisbane and weighted average of eight capital cities by group, 1984–85 to 2020–21 |  |  |  | Earnings; Persons; Full Time; Adult; Ordinary time earnings ; | Earnings; Persons; Full Time; Adult; Total earnings ; | Earnings; Persons; Total earnings ; |  |  |  | Table 5.3a: Total health price index and industry-wide indexes, 2008–09 to 2018–19 (reference year 2018–19 = 100)
| All groups |  | Unit | $ | $ | $ |  |  |  | Source: AIHW Health Expenditure Database.
Date | Brisbane | Eight capital cities | Series Type | Seasonally Adjusted | Seasonally Adjusted | Seasonally Adjusted |  |  |  | (a) IPD, constructed by the AIHW.
1984–85 | 37.4 | 37.8 | Data Type | RATIO | RATIO | RATIO |  |  |  | (b) Chain price index, constructed by the AIHW.
1985–86 | 40.4 | 40.9 | Frequency | Biannual | Biannual | Biannual |  |  |  | Index | Total health price index(a)
1986–87 | 43.9 | 44.7 | Collection Month | 2 | 2 | 2 |  |  |  | 2008–09 | 82.8
1987–88 | 47 | 48 | Series Start | 2012-05-15 | 2012-05-15 | 2012-05-15 |  |  |  | 2009–10 | 85.2
1988–89 | 50.3 | 51.5 | Series End | 2021-05-15 | 2021-05-15 | 2021-05-15 |  |  |  | 2010–11 | 86.1
1989–90 | 54.1 | 55.7 | No. Obs | 19 | 19 | 19 |  |  |  | 2011–12 | 87.6
1990–91 | 56.8 | 58.6 | Series ID | A84998729F | A84998732V | A84998735A |  | Adult ordinary time earnings (annual average) |  | 2012–13 | 89.3
1991–92 | 57.9 | 59.7 | 2012-05-15 | 1349.2 | 1415.3 | 1053.2 |  |  |  | 2013–14 | 91.1
1992–93 | 58.7 | 60.3 | 2012-11-15 | 1396 | 1455.7 | 1081.3 |  |  | Index | 2014–15 | 92.6
1993–94 | 59.8 | 61.4 | 2013-05-15 | 1420.9 | 1484.7 | 1105 | 2012-13 | 1408.45 | 86.9333 | 2015–16 | 94.5
1994–95 | 62.1 | 63.4 | 2013-11-15 | 1437 | 1498 | 1114.2 |  | 1428.95 | 88.1986 | 2016–17 | 96.6
1995–96 | 64.5 | 66.1 | 2014-05-15 | 1454.1 | 1517.8 | 1123 |  | 1445.55 | 89.2232 | 2017–18 | 98.2
1996–97 | 65.4 | 67 | 2014-11-15 | 1477 | 1540.4 | 1128.7 |  | 1465.55 | 90.4577 | 2018–19 | 100
1997–98 | 65.8 | 67 | 2015-05-15 | 1483.1 | 1543.3 | 1136.9 |  | 1480.05 | 91.3527
1998–99 | 66.5 | 67.8 | 2015-11-15 | 1500.5 | 1558.9 | 1145.7 |  | 1491.8 | 92.0779
1999–00 | 67.6 | 69.4 | 2016-05-15 | 1516 | 1574.9 | 1160.9 |  | 1508.25 | 93.0932
2000–01 | 71.6 | 73.6 | 2016-11-15 | 1533.4 | 1594.2 | 1163.5 |  | 1524.7 | 94.1086
2001–02 | 73.8 | 75.7 | 2017-05-15 | 1543.2 | 1607.2 | 1179 |  | 1538.3 | 94.948
2002–03 | 76.1 | 78 | 2017-11-15 | 1569.6 | 1631 | 1191.5 |  | 1556.4 | 96.0652
2003–04 | 78.3 | 79.9 | 2018-05-15 | 1585.3 | 1652 | 1207.4 |  | 1577.45 | 97.3644
2004–05 | 80.3 | 81.8 | 2018-11-15 | 1605.5 | 1667.2 | 1225.3 |  | 1595.4 | 98.4724
2005–06 | 82.9 | 84.4 | 2019-05-15 | 1634.8 | 1696.4 | 1237.9 | 2018-19 | 1620.15 | 100
2006–07 | 85.6 | 86.9 | 2019-11-15 | 1658.4 | 1722.1 | 1257 |  | 1646.6 | 101.6326
2007–08 | 89.2 | 89.8 | 2020-05-15 | 1713.9 | 1770 | 1304.7 |  | 1686.15 | 104.0737
2008–09 | 92.5 | 92.6 | 2020-11-15 | 1711.6 | 1769.5 | 1280.3 |  | 1712.75 | 105.7155
2009–10 | 95 | 94.8 | 2021-05-15 | 1737.1 | 1798 | 1305.8 |  | 1724.35 | 106.4315
2010–11 | 98.1 | 97.7
2011–12 | 100 | 100
2012–13 | 102 | 102.3
2013–14 | 104.9 | 105
2014–15 | 106.8 | 106.8
2015–16 | 108.5 | 108.3
2016–17 | 110.4 | 110.2
2017–18 | 112.3 | 112.3
2018–19 | 114.1 | 114.1
2019–20 | 115.4 | 115.7
2020–21 | 117.8 | 117.5